## Sheet1
xxxx xxxx xxxxx xxPCS BOM (Sample Bill of Materials)
Item # | *Designator | *Qty | Manufacturer | *Mfg Part # | Description / Value | *Package/Footprint | Type | Your Instructions / Notes
1 | U1 | 1 | Injoinic | IP5306_CK | IC POWER BANK SOC LIPO CHARGER ESOP8 | ESOP8 | SMD
2 | U2 | 1 | Richtek | RT8010-33GQW | IC STEP-DOWN DC-DC CONVERTER 3.3V WDFN-6L | WDFN-6L | SMD
3 | U3 | 1 | TI | TLV75730PDRVR | IC LINEAR VOLTAGE REGULATOR 3V WSON-6 | WSON-6 | SMD
4 | D1,D2,D3,D4 | 4 | Harvatek | B1861TX--05P000334U1930 | LED SMD RIGHT ANGLE | 0402 | SMD
5 | R1 | 1 | Stackpole | RMCF0402JT10K0 | RES 10K OHM 1/16W 5% 0402 SMD | 0402 | SMD
6 | R2 | 1 | Stackpole | CSR0603FKR500 | RES 0.5 OHM 1/8W 1% 0603 SMD | 0603 | SMD
7 | R3,R4 | 2 | Stackpole | RMCF0402JT4K70 | RES 4.7K OHM 1/16W 5% 0402 SMD | 0402 | SMD
8 | C1,C4,C5 | 3 | Samsung | CL10A226MP8NUNE | CAP CER 22UF 10V 20% X5R 0603 | 0603 | SMD
9 | C2,C3,C7 | 3 | Taiyo Yuden | LMK107BBJ106KALT | CAP CER 10UF 10V 10% X5R 0603 | 0603 | SMD
10 | C6 | 1 | Samsung | CL10A475KO8NNNC | CAP CER 4.7UF 16V 10% X5R 0603 | 0603 | SMD
11 | C8 | 1 | Taiyo Yuden | EMK107B7105KA-T | CAP CER 1UF 16V 10% X7R 0603 | 0603 | SMD
12 | L1 | 1 | Vishay Dale | IHHP0806ZHER1R0M01 | INDUCTOR SHIELD PWR 1UH 4A 20% 0806 | 0806 | SMD
13 | L2 | 1 | Vishay Dale | IHHP0806ZHER2R2M01 | INDUCTOR SHIELD PWR 2.2UH 2.3A 20% 0806 | 0806 | SMD
14 | J1 | 1 | Amphenol | 10118192-0002LF | CONN RCPT USB 2.0 MICRO-B SMD RIGHT ANGLE | USB-MICRO-B-RA | SMD
15 | SW1 | 1 | TE | 1-1825027-7 | TACTILE SWITCH SPST-NO SKHH RIGHT ANGLE | SKHH-RA | thru-hole